Home Assistant Integration
LoRa GW
GPS
Acceleration
Vibration
TTN
LoRaWAN
MQTT
Broker
MQTT Client - Node Red Instance to automate and store information
Provision for WiFi & wired
Objective:Provide Home Assistant, Open Hab, or similar IoT controller Internet network access via LoRaWAN communications
Monitor temperature, motion, humidity or any other sensors that connect to these IoT controllers
Using LoRaWAN as the primary communications means allowing it to provide remote data as long as a gateway is within range.
Approach
Add several standard zwave temperature sensors to an instance of Home Assistant (HA)
Use Node Red (location TBD) to send topics such as alerts to an MQTT
Pick up data using MQTTX and store the data in JSON or YAML format

---
IoT Familiarity
pi-supply.com Pi-Zero Hat
MQTT Client - Smart Phone Notifications
Objective:Demonstrate some tools that will help the IoT users understand the architecture and technology.
Gain a better technical understanding of the system
Utilize the pi-supply IoT LoRa NODE PHAT 868MHZ/915MHZ that fits on a Raspberry Pi Zero
Write a bash script that will publish a message to The Things Network
Retrieve that topic on an MQTT client; desktop and smart phone
Have a Node Red instance that prints out to a screen log the topics generated from the bash script into a data analysis friendly format
Review the data’s level of “Modality”
Experiment with distance vs. speed capability including the spreading factor

---
Irrigator Passive Sensor
GPS
Acceleration
Vibration
MQTT Client - Smart Phone Notifications
MQTT Client - Node Red Integration & Automation
The 2 sensor groups, hub & end, can either be networked together. Or they can be independent sensors
Multiple LoRa gateways may be receiving the sensor packets. The LoRa protocol determines which set of packets to send to the TTN or whichever LoRaWAN network is chosen.
Sensors such as current and vibration can have a threshold to generate an alert.
Node Red to determine the alert level and send out the alerts to MQTT where a cell phone and a desktop will monitor.
A second phase would allow controls to be sent to the irrigator, likely using Node Red
Current
on/off
Vibration

---
LoRa Tracking -ExpLoRation
Qgis package to plot either path of tracker && calculated LoRa Gateways
R to calculate the data
Objective: Determine the feasibility of mapping the LoRa gateways in a geographical area.
Provides a coverage map and will highlight ‘dead’ zones
Utilize the RAK5205 96BOARDS LoRa SMA 915MHZ
Onboard GPS
LoRa radio
WiFi
Blue Tooth
Record the RSSI (Received Strength Signal Indication)
Use Node Red to parse the RAK data and store it in a data friendly format such as JSON or YAML
Using the radios’ RSSI data what level of location finding can be done with this architecture
If possible extract the lat/long of the communicated gateways
LG
LG
LG
LG
LG
LG
LG
LG

---
LEO LoRa - expLoRation
Objective: Learn the technology required for reliable LoRa terrestrial to Low Earth Orbit
Communicate,preferably both directions, with an open source LoRa satellite
Utilize a common LoRa board using either 450 or 900 MHz
LoRa LEO satellites: preferably open source, need to estimate link budget. Some possibilities are:
Myriota
Kinéis
Orbita
Wyld
ICEYE
Antennas: try an omnidirectional stationary antenna and a hand-held yagi

---
Bubble Chart
Objective: Learn the technology required for reliable LoRa terrestrial to Low Earth Orbit
Communicate,preferably both directions, with an open source LoRa satellite
Utilize a common LoRa board using either 450 or 900 MHz
LoRa LEO satellites: preferably open source, need to estimate link budget. Some possibilities are:
Myriota
Kinéis
Orbita
Wyld
ICEYE
Antennas: try an omnidirectional stationary antenna and a hand-held yagi